## MEBv1.1_BOM
Designator | Quantity | Description | Value | Operating Temperature | Package / Case | Manufacturer | Manufacturer Part Number | RoHS | Datasheet Link
C1 | 1 | 0.1 µF ±5% 50V Ceramic Capacitor X7R 0805 | 0.10µF | -55°C ~ 125°C | 0805 (2012 Metric) | YAGEO | CC0805JPX7R9BB104 | YES | https://www.yageo.com/upload/media/product/productsearch/datasheet/mlcc/UPY-GPHC_X7R_6.3V-to-50V_20.pdf
C2, C6 | 2 | 10 µF ±10% 25V Ceramic Capacitor X5R 0805 | 10µF | -55°C ~ 85°C | 0805 (2012 Metric) | Samsung Electro-Mechanics | CL21A106KAYNNNE | YES | https://media.digikey.com/pdf/Data%20Sheets/Samsung%20PDFs/CL_Series_MLCC_ds.pdf
C3, C4 | 2 | 22 µF ±20% 25V Ceramic Capacitor X5R 0805 | 22µF | -55°C ~ 85°C | 0805 (2012 Metric) | Samsung Electro-Mechanics | CL21A226MAYNNNE | YES | https://media.digikey.com/pdf/Data%20Sheets/Samsung%20PDFs/CL21A226MAYNNNE_Spec.pdf
C5 | 1 | 1 µF ±10% 25V Ceramic Capacitor X7R 0805 | 1µF | -55°C ~ 125°C | 0805 (2012 Metric) | Samsung Electro-Mechanics | CL21B105KAFNNNE | YES | https://media.digikey.com/pdf/Data%20Sheets/Samsung%20PDFs/CL_Series_MLCC_ds.pdf
D1 | 2 | LED BLUE CLEAR 0805 SMD | 3.2V | -40°C ~ 85°C | 0805 (2012 Metric) | Würth Elektronik | 150080BS75000 | YES | https://www.we-online.com/katalog/datasheet/150080BS75000.pdf
D2 | 1 | LED RED CLEAR 0805 SMD | 1.9V | -40°C ~ 85°C | 0805 (2012 Metric) | Würth Elektronik | 150080SS75000 | YES | https://www.we-online.com/katalog/datasheet/150080SS75000.pdf
D3 | 1 | LED GREEN CLEAR 0805 SMD | 3.2V | -40°C ~ 85°C | 0805 (2012 Metric) | Würth Elektronik | 150080GS75000 | YES | https://www.we-online.com/katalog/datasheet/150080GS75000.pdf
F1 | 1 | PTC RESET FUSE 30V 50MA 1210 | 1.6A | -40°C ~ 85°C | 1812 (4532 Metric) | Bourns Inc. | MF-MSMF160-2 | YES | https://www.bourns.com/docs/Product-Datasheets/mfmsmf.pdf
F2 | 1 | PTC RESET FUSE 30V 50MA 1210 | 50mA | -40°C ~ 85°C | 1210 (3225 Metric) | Bourns Inc. | MF-USMF005-2 | YES | https://www.bourns.com/docs/Product-Datasheets/mfusmf.pdf
J1 | 1 | CONN HEADER R/A 10POS 3MM | 600V | -40°C ~ 105°C | Non-standard | Molex | 0430451000 | YES | https://www.molex.com/pdm_docs/sd/430451000_sd.pdf
L1 | 1 | FIXED IND 4.3UH 9A 16.2 MOHM SMD | 4.3 µH | -55°C ~ 155°C | Non-standard | Bourns Inc. | SRP6050CA-4R3M | YES | https://www.bourns.com/docs/Product-Datasheets/SRP6050CA.pdf
P1 | 1 | MSP-EXP430G2ET Interface Headers [x2 SSQ-110-03-F-S (1x10, 2.54mm, socket)] [x2 SSQ-102-03-G-S (1x2, 2.54mm, socket)] | - | - | Non-standard | URC Custom | - | YES | -
Q1 | 1 | MOSFET N-CH 60V 270MA TO236AB | 2.1V | -55°C ~ 150°C | SOT-23-3 | Nexperia USA Inc. | NX7002BKR | YES | https://assets.nexperia.com/documents/data-sheet/NX7002BK.pdf
R1 | 1 | RES 100 OHM 1% 1/8W 0805 | 100 | -55°C ~ 155°C | 0805 (2012 Metric) | YAGEO | RC0805FR-07100RL | YES | https://www.yageo.com/upload/media/product/productsearch/datasheet/rchip/PYu-RC_Group_51_RoHS_L_11.pdf
R2, R4, R11 | 3 | RES 10K OHM 5% 1/8W 0805 | 10k | -55°C ~ 155°C | 0805 (2012 Metric) | YAGEO | RC0805JR-0710KL | YES | https://www.yageo.com/upload/media/product/productsearch/datasheet/rchip/PYu-RC_Group_51_RoHS_L_11.pdf
R3 | 1 | RES 52.3K OHM 1% 1/8W 0805 | 52.3k | -55°C ~ 155°C | 0805 (2012 Metric) | YAGEO | RC0805FR-0752K3L | YES | https://www.yageo.com/upload/media/product/productsearch/datasheet/rchip/PYu-RC_Group_51_RoHS_L_11.pdf
R5 | 1 | RES 1.3K OHM 5% 1/4W 0805 | 1.3k | -55°C ~ 155°C | 0805 (2012 Metric) | KOA Speer Electronics, Inc. | RK73B2ATTD132J | YES | https://www.koaspeer.com/pdfs/RK73B.pdf
R6 | 1 | RES 140 OHM 1% 1/8W 0805 | 140 | -55°C ~ 155°C | 0805 (2012 Metric) | YAGEO | RC0805FR-07140RL | YES | https://www.yageo.com/upload/media/product/productsearch/datasheet/rchip/PYu-RC_Group_51_RoHS_L_11.pdf
R7 | 1 | RES 10 OHM 1% 1/8W 0805 | 10 | -55°C ~ 155°C | 0805 (2012 Metric) | YAGEO | RC0805FR-0710RL | YES | https://www.yageo.com/upload/media/product/productsearch/datasheet/rchip/PYu-RC_Group_51_RoHS_L_11.pdf
R8, R9, R10 | 3 | RES SMD 4.7K OHM 1% 1/8W 0805 | 4.7k | -55°C ~ 155°C | 0805 (2012 Metric) | YAGEO | RT0805FRE074K7L | YES | https://www.yageo.com/upload/media/product/productsearch/datasheet/rchip/PYu-RT_1-to-0.01_RoHS_L_12.pdf
SW1, SW2 | 2 | SWITCH TACTILE SPST-NO 0.05A 24V | 24V | -35°C ~ 85°C | Non-standard | TE Connectivity | FSM2JSMA | YES | https://www.te.com/commerce/DocumentDelivery/DDEController?Action=srchrtrv&DocNm=1308111-1_SWITCHES_CORE_PROGRAM_CATALOG&DocType=CS&DocLang=English
U1 | 1 | IC REG LINEAR 3.3V 250MA SOT23-5 | 3.3V | -40°C ~ 85°C | SOT-23-5 | Diodes Inc. | AP2139AK-3.3TRG1 | YES | https://www.diodes.com/assets/Datasheets/AP2138-9.pdf
U2 | 1 | DCDC CONV HV BUCK SOT563 T&R 3K | 5V | -40°C ~ 85°C | SOT-563 | Diodes Inc. | AP62301Z6-7 | YES | https://www.diodes.com/assets/Datasheets/AP62300_AP62301_AP62300T.pdf